## Sheet2
Column1 | Column2 | Column3 | Column4 | Column5 | Column6 | Column7 | Column8 | Column9
| Subsystem | Measurement_Location | Parameter | Description | Units | Aggregation_Method | min_value | max_value
Load_LatentHeatWaterVolume | Loads | Kitchen | Flow_Water | Cumulative volume of water injected into space by humidifier to simulate moisture addition by occupant behavior | Gallons | Hour value | 0.0 | 2.2913
Load_RefrigeratorTemp | Loads | Kitchen | Temp_Air | Instantaneous temperature within refrigerator compartment | degrees C | Average | -0.3959 | 7.3428
Load_StatusBA1Lights | Loads | Bath1 | Status_OnOff | Number to indicate whether lights in 1st floor bathroom are activated (1: Yes, O: No) | Binary Status | Average | 0.0 | 1.0
Load_StatusKitchenLightsA | Loads | Kitchen | Status_OnOff | Number to indicate whether lights A in kitchen are activated (1: Yes, O: No) | Binary Status | Average | 0.0 | 1.0
Load_StatusKitchenLightsB | Loads | Kitchen | Status_OnOff | Number to indicate whether lights B in kitchen are activated (1: Yes, O: No) | Binary Status | Average | 0.0 | 1.0
Load_StatusKitchenLightsC | Loads | Kitchen | Status_OnOff | Number to indicate whether lights C in kitchen are activated (1: Yes, O: No) | Binary Status | Average | 0.0 | 1.0
Load_StatusDRLights | Loads | Dining Room | Status_OnOff | Number to indicate whether lights in dining room are activated (1: Yes, O: No) | Binary Status | Average | 0.0 | 1.0
Load_StatusLRLights3 | Loads | Living Room | Status_OnOff | Number to indicate whether lights in living room are activated (1: Yes, O: No) | Binary Status | Average | 0.0 | 1.0
Load_StatusEntryHallLights | Loads | Entry Hallway | Status_OnOff | Number to indicate whether lights in entry hallway are activated (1: Yes, O: No) | Binary Status | Average | 0.0 | 0.0
Load_StatusBR4Lights | Loads | Bedroom4 | Status_OnOff | Number to indicate whether lights in bedroom 4 are activated (1: Yes, O: No) | Binary Status | Average | 0.0 | 0.0
Load_StatusMBALights | Loads | MBath | Status_OnOff | Number to indicate whether lights in master bathroom are activated (1: Yes, O: No) | Binary Status | Average | 0.0 | 1.0
Load_StatusMBRLights1 | Loads | Master Bedroom | Status_OnOff | Number to indicate whether lights A in master bedroom are activated (1: Yes, O: No) | Binary Status | Average | 0.0 | 1.0
Load_StatusMBRLights2 | Loads | Master Bedroom | Status_OnOff | Number to indicate whether lights B in master bedroom are activated (1: Yes, O: No) | Binary Status | Average | 0.0 | 1.0
Load_StatusBA2Lights | Loads | Bath2 | Status_OnOff | Number to indicate whether lights 2nd floor bathroom located off hallway are activated (1: Yes, O: No) | Binary Status | Average | 0.0 | 1.0
Load_StatusBR2Lights | Loads | Bedroom2 | Status_OnOff | Number to indicate whether lights in bedroom 2 are activated (1: Yes, O: No) | Binary Status | Average | 0.0 | 1.0
Load_StatusBR3Lights | Loads | Bedroom3 | Status_OnOff | Number to indicate whether lights in bedroom 3 are activated (1: Yes, O: No) | Binary Status | Average | 0.0 | 1.0
Load_StatusSensHeatPrntBDOWN | Loads | Dining Room | Status_OnOff | Number to indicate whether parent B is simulated as being downstairs (1: Yes, O: No) | Binary Status | Average | 0.0 | 1.0
Load_StatusSensHeatPrntAUP | Loads | Master Bedroom | Status_OnOff | Number to indicate whether parent A is simulated as being upstairs (1: Yes, O: No) | Binary Status | Average | 0.0 | 1.0
Load_StatusSensHeatPrntBUP | Loads | Master Bedroom | Status_OnOff | Number to indicate whether parent B is simulated as being upstairs (1: Yes, O: No) | Binary Status | Average | 0.0 | 1.0
Load_StatusSensHeatChildAUP | Loads | Bedroom2 | Status_OnOff | Number to indicate whether child A is simulated as being upstairs (1: Yes, O: No) | Binary Status | Average | 0.0 | 1.0
Load_StatusSensHeatChildBUP | Loads | Bedroom3 | Status_OnOff | Number to indicate whether child B is simulated as being upstairs (1: Yes, O: No) | Binary Status | Average | 0.0 | 1.0
Load_StatusSensHeatChildBDOWN | Loads | Dining Room | Status_OnOff | Number to indicate whether child B is simulated as being downstairs (1: Yes, O: No) | Binary Status | Average | 0.0 | 1.0
Load_StatusLRLights1 | Loads | Living Room | Status_OnOff | Number to indicate whether lights in living room are activated (1: Yes, O: No) | Binary Status | Average | 0.0 | 0.0
Load_StatusSensHeatPrntADOWN | Loads | Kitchen | Status_OnOff | Number to indicate whether parent A is simulated as being downstairs (1: Yes, O: No) | Binary Status | Average | 0.0 | 1.0
Load_StatusSensHeatChildADOWN | Loads | Living Room | Status_OnOff | Number to indicate whether child A is simulated as being downstairs (1: Yes, O: No) | Binary Status | Average | 0.0 | 1.0
Load_StatusLRLights2 | Loads | Living Room | Status_OnOff | Number to indicate whether lights in living room are activated (1: Yes, O: No) | Binary Status | Average | 0.0 | 1.0
Load_StatusPlugLoadBlender | Loads | Kitchen | Status_OnOff | Number to indicate whether blender is activated (1: Yes, O: No) | Binary Status | Average | 0.0 | 1.0
Load_StatusPlugLoadToasterOven | Loads | Kitchen | Status_OnOff | Number to indicate whether toaster oven is activated (1: Yes, O: No) | Binary Status | Average | 0.0 | 1.0
Load_StatusApplianceRangeHood | Loads | Kitchen | Status_OnOff | Number to indicate whether range hood is activated (1: Yes, O: No) | Binary Status | Average | 0.0 | 1.0
Load_StatusApplianceCooktop | Loads | Kitchen | Status_OnOff | Number to indicate whether cooktop is activated (1: Yes, O: No) | Binary Status | Average | 0.0 | 1.0
Load_StatusApplianceOven | Loads | Kitchen | Status_OnOff | Number to indicate whether oven is activated (1: Yes, O: No) | Binary Status | Average | 0.0 | 1.0
Load_StatusPlugLoadSlowCooker | Loads | Kitchen | Status_OnOff | Number to indicate whether slow cooker is activated (1: Yes, O: No) | Binary Status | Average | 0.0 | 1.0
Load_StatusPlugLoadToaster | Loads | Kitchen | Status_OnOff | Number to indicate whether toaster is activated (1: Yes, O: No) | Binary Status | Average | 0.0 | 1.0
Load_StatusApplianceDishwasher | Loads | Kitchen | Status_OnOff | Number to indicate whether dishwasher is activated (1: Yes, O: No) | Binary Status | Average | 0.0 | 1.0
Load_StatusPlugLoadHandMixer | Loads | Kitchen | Status_OnOff | Number to indicate whether hand mixer is activated (1: Yes, O: No) | Binary Status | Average | 0.0 | 1.0
Load_StatusPlugLoadCanOpener | Loads | Kitchen | Status_OnOff | Number to indicate whether can opener is activated (1: Yes, O: No) | Binary Status | Average | 0.0 | 1.0
Load_StatusLatentload | Loads | Kitchen | Status_OnOff | Number to indicate whether moisture generator is activated (1: Yes, O: No) | Binary Status | Average | 0.0 | 1.0
Load_StatusPlugLoadCoffeeMaker | Loads | Kitchen | Status_OnOff | Number to indicate whether coffee maker is activated (1: Yes, O: No) | Binary Status | Average | 0.0 | 1.0
Load_StatusPlugLoadLRTV | Loads | Living Room | Status_OnOff | Number to indicate whether television in living room is activated (1: Yes, O: No) | Binary Status | Average | 0.0 | 1.0
Load_StatusPlugLoadLRBlueRay | Loads | Living Room | Status_OnOff | Number to indicate whether BluRay player in living room is activated (1: Yes, O: No) | Binary Status | Average | 0.0 | 1.0
Load_StatusPlugLoadVideoGame | Loads | Living Room | Status_OnOff | Number to indicate whether video game console in living room is activated (1: Yes, O: No) | Binary Status | Average | 0.0 | 1.0
Load_StatusPlugLoadVacuum | Loads | Bedroom4 | Status_OnOff | Number to indicate whether vacuum is activated (1: Yes, O: No) | Binary Status | Average | 0.0 | 1.0
Load_StatusPlugLoadDesktopPCMonitor | Loads | Bedroom4 | Status_OnOff | Number to indicate whether desktop computer and monitor in first floor bedroom is activated (1: Yes, O: No) | Binary Status | Average | 0.0 | 1.0
Load_StatusPlugLoadHairDryerCurlIron | Loads | MBath | Status_OnOff | Number to indicate whether hair dryer or curling iron is activated (1: Yes, O: No) | Binary Status | Average | 0.0 | 0.0
Load_StatusPlugLoadBR2Laptop | Loads | Bedroom2 | Status_OnOff | Number to indicate whether laptop computer in bedroom 2 is activated (1: Yes, O: No) | Binary Status | Average | 0.0 | 1.0
Load_StatusPlugLoadBR3Laptop | Loads | Bedroom3 | Status_OnOff | Number to indicate whether laptop computer in bedroom 3 is activated (1: Yes, O: No) | Binary Status | Average | 0.0 | 1.0
Load_StatusPlugLoadMBRTV | Loads | Master Bedroom | Status_OnOff | Number to indicate whether television in master bedroom is activated (1: Yes, O: No) | Binary Status | Average | 0.0 | 1.0
Load_StatusPlugLoadMBRBlueRay | Loads | Master Bedroom | Status_OnOff | Number to indicate whether BluRay player in master bedroom is activated (1: Yes, O: No) | Binary Status | Average | 0.0 | 1.0
Load_StatusPlugLoadFan | Loads | Master Bedroom | Status_OnOff | Number to indicate whether fan in master bedroom is activated (1: Yes, O: No) | Binary Status | Average | 0.0 | 1.0
Load_StatusPlugLoadHeatingPad | Loads | Master Bedroom | Status_OnOff | Number to indicate whether heating pad is activated (1: Yes, O: No) | Binary Status | Average | 0.0 | 1.0
Load_StatusPlugLoadIron | Loads | Master Bedroom | Status_OnOff | Number to indicate whether iron is activated (1: Yes, O: No) | Binary Status | Average | 0.0 | 1.0
Load_LRPlugLoadsPowerUsage | Loads | Living Room | Power_Electrical | Instantaneous power consumption by plug loads in living room | W | Average | 0.0 | 87.1561
Load_KPlugLoadsPowerUsage | Loads | Kitchen | Power_Electrical | Instantaneous power consumption by plug loads in kitchen | W | Average | 0.82 | 2294.3322
Load_MBRPlugLoadsPowerUsage | Loads | Master Bedroom | Power_Electrical | Instantaneous power consumption by plug loads in master bedroom | W | Average | 0.0 | 1686.0607
Load_BR2PlugLoadsPowerUsage | Loads | Bedroom2 | Power_Electrical | Instantaneous power consumption by plug loads in bedroom 2 | W | Average | 0.0 | 59.3171
Load_BR3PlugLoadsPowerUsage | Loads | Bedroom3 | Power_Electrical | Instantaneous power consumption by plug loads in bedroom 3 | W | Average | 0.0 | 35.3892
Load_BR4PlugLoadsPowerUsage | Loads | Bedroom4 | Power_Electrical | Instantaneous power consumption by plug loads in bedroom 4 | W | Average | 0.0 | 758.1755
Load_1stFloorSensHeatPowerUsage | Loads | Multiple | Power_Thermal | Instantaneous power consumption by sensible heat emulators on first floor | W | Average | 0.0 | 304.7828
Load_2ndFloorSensHeatPowerUsage | Loads | Multiple | Power_Thermal | Instantaneous power consumption by sensible heat emulators on second floor | W | Average | 0.0 | 303.8576
Load_1stFloorLightsPowerUsage | Loads | Multiple | Power_Electrical | Instantaneous power consumption by lights on first floor | W | Average | 0.0 | 222.1869
Load_2ndFloorLightsPowerUsage | Loads | Multiple | Power_Electrical | Instantaneous power consumption by lights on second floor | W | Average | 0.0 | 128.4049
Load_LatentHeatPowerUsage | Loads | Kitchen | Power_Thermal | Instantaneous power consumption by moisture generator | W | Average | 0.0 | 62.0181
Load_LRPlugLoadsEnergyUsage | Loads | Living Room | Energy_Electrical | Cumulative energy consumption starting at midnight by plug loads in living room | Wh | Hour value | 0.0 | 537.5547
Load_KPlugLoadsEnergyUsage | Loads | Kitchen | Energy_Electrical | Cumulative energy consumption starting at midnight by plug loads in kitchen | Wh | Hour value | 0.0 | 659.1123
Load_MBRPlugLoadsEnergyUsage | Loads | Master Bedroom | Energy_Electrical | Cumulative energy consumption starting at midnight by plug loads in master bedroom | Wh | Hour value | 0.0 | 2580.1271
Load_BR2PlugLoadsEnergyUsage | Load | Bedroom2 | Energy_Electrical | Cumulative energy consumption starting at midnight by plug loads in bedroom 2 | Wh | Hour value | 0.0 | 1106.3591
Load_BR3PlugLoadsEnergyUsage | Load | Bedroom3 | Energy_Electrical | Cumulative energy consumption starting at midnight by plug loads in bedroom 3 | Wh | Hour value | 0.0 | 104.1851
Load_BR4PlugLoadsEnergyUsage | Load | Bedroom4 | Energy_Electrical | Cumulative energy consumption starting at midnight by plug loads in bedroom 4 | Wh | Hour value | 0.0 | 3079.4031
Load_1stFloorSensHeatEnergyUsage | Loads | Multiple | Energy_Thermal | Cumulative energy consumption starting at midnight by sensible heat generators on first floor | Wh | Hour value | 0.0 | 6144.7915
Load_2ndFloorSensHeatEnergyUsage | Loads | Multiple | Energy_Thermal | Cumulative energy consumption starting at midnight by sensible heat generators on second floor | Wh | Hour value | 0.0 | 5959.6461
Load_1stFloorLightsEnergyUsage | Loads | Multiple | Energy_Electrical | Cumulative energy consumption starting at midnight by lights on first floor | Wh | Hour value | 0.0 | 4113.5671
Load_2ndFloorLightsEnergyUsage | Loads | Multiple | Energy_Electrical | Cumulative energy consumption starting at midnight by lights on second floor | Wh | Hour value | 0.0 | 2253.4097
Load_LatentHeatEnergyUsage | Loads | Kitchen | Energy_Thermal | Cumulative energy consumption starting at midnight by moisture generators | Wh | Hour value | 0.0 | 1209.5706
Load_DryerEnergyTotal | Loads | Utility | Energy_Electrical | Cumulative energy consumption starting at midnight by dryer | Wh | Hour value | 0.0 | 3817.1068
Load_DryerPowerTotal | Loads | Utility | Power_Electrical | Instantaneous power consumption by dryer | W | Average | 0.0 | 5515.3231
Load_OvenEnergyTotal | Loads | Kitchen | Energy_Electrical | Cumulative energy consumption starting at midnight by oven | Wh | Hour value | 0.0 | 4107.2684
Load_OvenPowerTotal | Loads | Kitchen | Power_Electrical | Instantaneous power consumption by oven | W | Average | 9.0 | 3529.394
Load_BasementPlugLoadsPowerUsage | Loads | Basement | Power_Electrical | Instantaneous power consumption by plug loads in basement | W | Average | 0.0 | 1178.7298
Load_BasementPlugLoadsEnergyUsage | Loads | Basement | Energy_Electrical | Cumulative energy consumption starting at midnight by plug loads in basement | Wh | Hour value | 0.0 | 4122.5434
Load_ClothesWasherEnergywithStandby | Loads | Utility | Energy_Electrical | Cumulative energy consumption starting at midnight by clothes washer | Wh | Hour value | 0.0 | 418.2012
Load_ClothesWasherPowerWithStandby | Loads | Utility | Power_Electrical | Instantaneous power consumption by clothes washer | W | Average | 2.9468 | 1066.1896
Load_RefrigeratorEnergywithStandby | Loads | Kitchen | Energy_Electrical | Cumulative energy consumption starting at midnight by refrigerator | Wh | Hour value | 0.0 | 1889.0857
Load_RefrigeratorPowerWithStandby | Loads | Kitchen | Power_Electrical | Instantaneous power consumption by refrigerator | W | Average | 2.5001 | 579.1691
Load_MicrowaveEnergywithStandby | Loads | Kitchen | Energy_Electrical | Cumulative energy consumption starting at midnight by microwave oven | Wh | Hour value | 0.0 | 555.2698
Load_MicrowavePowerWithStandby | Loads | Kitchen | Power_Electrical | Instantaneous power consumption by microwave oven | W | Average | 1.32 | 1386.0168
PV_PVSystem1ACEnergyOSEACPV1OS | PV | Attic | Energy_Electrical | Cumulative AC energy generation out of inverter 1 of the photovoltaic array; data collected with current shunts. | Wh | Hour value | 0.0 | 37377.0
PV_PVSystem2ACEnergyOSEACPV2OS | PV | Attic | Energy_Electrical | Cumulative AC energy generation out of the inverter 2 of the photovoltaic array; data collected with current shunts. | Wh | Hour value | 0.0 | 37176.0
PV_PVBacksideTemp2 | PV | Outdoor | Temp_PV | Instantaneous temperature on the backside of module at location 2 of the photovoltaic array. Location 2 is on the 3rd string from the bottom of the array, the fourth module from the west side of the array. | degrees C | Average | -21.2989 | 69.2561
PV_PVBacksideTemp3 | PV | Outdoor | Temp_PV | Instantaneous temperature on the backside of module at location 3 of the photovoltaic array. Location 3 is on the 3rd string from the bottom of the array, the fourth module from the west side of the array. | degrees C | Average | -21.0234 | 67.3648
PV_PVBacksideTemp4 | PV | Outdoor | Temp_PV | Instantaneous temperature on the backside of module at location 4 of the photovoltaic array. Location 4 is on the 3rd string from the bottom of the array, the fourth module from the west side of the array. | degrees C | Average | -21.3813 | 70.6028
PV_PVBacksideTemp7 | PV | Outdoor | Temp_PV | Instantaneous temperature on the backside of module at location 7 of the photovoltaic array. Location 7 is on the top string of the array, the west-most module of the array. | degrees C | Average | -20.9994 | 68.3134
PV_StringVoltageUStr2 | PV | Attic | Voltage_Electrical | Instantaneous voltage from String 2 of photovoltaic array into inverter 1 (DC) | V | Average | 0.0 | 532.8886
PV_StringVoltageUStr4 | PV | Attic | Voltage_Electrical | Instantaneous voltage from String 4 of photovoltaic array into inverter 2 (DC) | V | Average | 0.0 | 525.6864
PV_VoltsANUAN1 | PV | Attic | Voltage_Electrical | Instantaneous voltage difference between the Phase A live wire and neutral wire from inverter 1 (AC) | V | Average | 0.0 | 125.6435
PV_VoltsBNUBN1 | PV | Attic | Voltage_Electrical | Instantaneous voltage difference between the Phase B live wire and neutral wire from inverter 1 (AC) | V | Average | 0.0 | 125.5686
PV_AmpsAIA1 | PV | Attic | Current_Electrical | Instantaneous current produced from the Phase A wire from inverter 1 (AC) | A | Average | 0.0 | 21.5836
PV_AmpsBIB1 | PV | Attic | Current_Electrical | Instantaneous current produced from the Phase B wire from inverter 1 (AC) | V | Average | 0.0 | 21.6902
PV_Watts3PhTotalW3PhT1 | PV | Attic | Power_Electrical | Instantaneous power produced from Inverter 1 (Single phase AC); meters utilize current transformers | W | Average | -64.94 | 5137.0957
PV_PowerFactor3PhTotalPF3PhT1 | PV | Attic | PowerFactor_Electrical | Instantaneous power factor of electricity output from inverter 1 (Single Phase AC) |  | Average | -0.1054 | 1.0
PV_FrequencyF1 | PV | Attic | Frequency_Electrical | Instantaneous frequency of AC electricity output from inverter 1 | Hz | Average | 0.0 | 60.0707
PV_WhoursDeliveredWhD1 | PV | Attic | Energy_Electrical | Cumulative energy delivered by inverter 1 from beginning of operation as measured by system using current transformers | Wh | Hour value | 0.0 | 15909826.0
PV_VoltsANUAN2 | PV | Attic | Voltage_Electrical | Instantaneous voltage difference between the Phase A live wire and neutral wire from inverter 2 (AC) | V | Average | 0.0 | 125.7049
PV_VoltsBNUBN2 | PV | Attic | Voltage_Electrical | Instantaneous voltage difference between the Phase B live wire and neutral wire from inverter 2 (AC) | V | Average | 0.0 | 125.5964
PV_AmpsAIA2 | PV | Attic | Current_Electrical | Instantaneous current produced from the Phase A wire from inverter 2 (AC) | A | Average | 0.0 | 21.677
PV_AmpsBIB2 | PV | Attic | Current_Electrical | Instantaneous current produced from the Phase B wire from inverter 2 (AC) | V | Average | 0.0 | 21.7221
PV_Watts3PhTotalW3PhT2 | PV | Attic | Power_Electrical | Instantaneous power produced from Inverter 2 (Single phase AC); meters utilize current transformers | W | Average | -67.4529 | 5152.8906
PV_PowerFactor3PhTotalPF3PhT2 | PV | Attic | PowerFactor_Electrical | Instantaneous power factor of electricity output from inverter 2 (Single Phase AC) |  | Average | -0.1082 | 1.0
PV_FrequencyF2 | PV | Attic | Frequency_Electrical | Instantaneous frequency of AC electricity output from inverter 2 | Hz | Average | 0.0 | 60.0621
PV_WhoursDeliveredWhD2 | PV | Attic | Energy_Electrical | Cumulative energy delivered by inverter 2 from beginning of operation as measured by system using current transformers | Wh | Hour value | 0.0 | 15878598.0
PV_StringCurrentIStr1 | PV | Attic | Current_Electrical | Instantaneous direct current from string 1 feeding into inverter 1 | A | Average | -0.0263 | 7.2889
PV_StringCurrentIStr2 | PV | Attic | Current_Electrical | Instantaneous direct current from string 2 feeding into inverter 1 | A | Average | -0.0642 | 7.2861
PV_StringCurrentIStr3 | PV | Attic | Current_Electrical | Instantaneous direct current from string 3 feeding into inverter 2 | A | Average | -9.999 | 7.2076
PV_StringCurrentIStr4 | PV | Attic | Current_Electrical | Instantaneous direct current from string 4 feeding into inverter 2 | A | Average | -0.0185 | 7.6849
PV_PVSystem1ACPowerOSPACPV1OS | PV | Attic | Power_Electrical | Instantaneous AC power reading from inverter 1 as measured by current shunts | W | Average | -107.205 | 5108.8949
PV_PVSystem2ACPowerOSPACPV2OS | PV | Attic | Power_Electrical | Instantaneous AC power reading from inverter 1 as measured by current shunts | W | Average | -78.0054 | 5112.3862
PV_PVInsolationHArray | PV | Outdoor | Light_Solar | The amount of sunlight impacting the array during the past minute. | kWh | Sum | -0.0 | 1.1251
SHW_SHWHX80galWaterFlow | SHW | Basement | Flow_Water | Cumulative volume of potable water flowing through the heat exchanger of the solar water heating system starting from midnight (as measured by the heat exchangerÕs internal flow meter) | Gallons | Average | 0.0 | 2484.3519
SHW_GlycolTempSHWPanel80galOut | SHW | Outdoor | Temp_Glycol | Instantaneous temperature of glycol/water solution leaving solar panel on roof; temperature is measured with a surface RTD mounted on the surface of the pipe and wrapped in insulation | degrees C | Average | -17.96 | 144.5037
SHW_PSPSHW | SHW | Outdoor | Light_Solar | Solar broadband insolation measured adjacent to and in the plane of the solar thermal collectors | W/m^2 | Average | -4.3004 | 1452.866
Elec_EnergyPlugsBaseAHeliodyneHXs | Elec | Basement | Energy_Electrical | Cumulative energy used by solar water heater pumps from midnight | Wh | Hour value | 0.0 | 1556.7264
Elec_EnergyPlugsBaseB | Electrical | Basement | Energy_Electrical | Cumulative energy consumption at receptacle B in basement from midnight | Wh | Hour value | 0.0 | 2541.8297
Elec_EnergyPlugsBaseC | Electrical | Basement | Energy_Electrical | Cumulative energy consumption at receptacle C in basement from midnight | Wh | Hour value | 0.0 | 45.5642
Elec_EnergySumpPump | Electrical | Basement | Energy_Electrical | Cumulative energy consumption of sump pump in basement from midnight | Wh | Hour value | 0.0 | 355.0841
Elec_EnergyLightsBasementStair | Lighting | Basement | Energy_Electrical | Cumulative energy consumption of lights over basement stairs from midnight | Wh | Hour value | 0.0 | 554.0478
Elec_EnergySpare1 | Electrical | Basement | Energy_Electrical | Cumulative energy consumption of standby electrical load in basement from midnight | Wh | Hour value | 0.0 | 447.7924
Elec_EnergyPlugsBA1 | Electrical | Bath1 | Energy_Electrical | Cumulative energy consumption at receptacles of bathroom 1 from midnight | Wh | Hour value | 0.0 | 0.0
Elec_EnergyPlugsDR | Electrical | Dining Room | Energy_Electrical | Cumulative energy consumption at receptacles of dining room from midnight | Wh | Hour value | 0.0 | 169.7328
Elec_EnergyPlugsBR4 | Electrical | Bedroom4 | Energy_Electrical | Cumulative energy consumption at receptacles of bedroom 4 from midnight | Wh | Hour value | 0.0 | 1904.5027
Elec_EnergyPlugsEntryHall | Electrical | Entry Hallway | Energy_Electrical | Cumulative energy consumption at receptacles in entry hallway from midnight | Wh | Hour value | 0.0 | 2016.7614
Elec_EnergyPlugsLR | Electrical | Living Room | Energy_Electrical | Cumulative energy consumption at receptacles of living room from midnight | Wh | Hour value | 0.0 | 537.5547
Elec_EnergyClothesWasher | Electrical | Utility | Energy_Electrical | Cumulative energy consumption of clothes washer from midnight | Wh | Hour value | 0.0 | 166.6175
Elec_EnergyDryer1of2 | Electrical | Utility | Energy_Electrical | Cumulative energy consumption of one leg of electrical supply to dryer from midnight; note that energy consumption from other leg is needed to get total energy consumption by dryer | Wh | Hour value | 0.0 | 1996.0437
Elec_EnergyDryer2of2 | Electrical | Utility | Energy_Electrical | Cumulative energy consumption of one leg of electrical supply to dryer from midnight; note that energy consumption from other leg is needed to get total energy consumption by dryer | Wh | Hour value | 0.0 | 1736.8219
Elec_EnergyHRV | HVAC | Basement | Energy_Electrical | Cumulative energy consumption of heat recovery ventilator from midnight | Wh | Hour value | 0.0 | 1619.7607
Elec_EnergyHeatPumpWH1of2 | DHW | Basement | Energy_Electrical | Cumulative energy consumption of one leg of electrical supply to heat pump water heater from midnight; note that energy consumption from other leg is needed to get total energy consumption by heat pump water heater | Wh | Hour value | 0.0 | 0.0
Elec_EnergyHeatPumpWH2of2 | DHW | Basement | Energy_Electrical | Cumulative energy consumption of one leg of electrical supply to heat pump water heater from midnight; note that energy consumption from other leg is needed to get total energy consumption by heat pump water heater | Wh | Hour value | 0.0 | 3761.9573
Elec_EnergyPV1of2 | PV | Basement | Energy_Electrical | Cumulative energy fed into breaker panel by one leg of electrical supply from PV inverters from midnight; note that energy supplied from other leg is needed to get total energy supply from inverters | Wh | Hour value | 0.0 | 36898.7031
Elec_EnergyPV2of2 | PV | Basement | Energy_Electrical | Cumulative energy fed into breaker panel by one leg of electrical supply from PV inverters from midnight; note that energy supplied from other leg is needed to get total energy supply from inverters | Wh | Hour value | 0.0 | 36764.0
Elec_EnergyMakeUpAirDamper | Ventilation | Attic | Energy_Electrical | Cumulative energy consumption of make-up air damper located in attic from midnight | Wh | Hour value | 0.0 | 22.1912
Elec_EnergyLights2ndFloor | Lighting | Bath2 | Energy_Electrical | Cumulative energy consumption of lighting in bathroom 2 from midnight | Wh | Hour value | 0.0 | 2253.4097
Elec_EnergyPlugsMBAEast | Electrical | MBath | Energy_Electrical | Cumulative energy consumption from receptacles on east side of master bathroom from midnight | Wh | Hour value | 0.0 | 119.3789
Elec_EnergyPlugsBA2South | Electrical | Bath2 | Energy_Electrical | Cumulative energy consumption from receptacles on south side of bathroom 2 from midnight | Wh | Hour value | 0.0 | 0.0
Elec_EnergyPlugsMBAWest | Electrical | MBath | Energy_Electrical | Cumulative energy consumption from receptacles on west side of master bathroom from midnight | Wh | Hour value | 0.0 | 402.2112
Elec_EnergyPlugsBA2North | Electrical | Bath2 | Energy_Electrical | Cumulative energy consumption from receptacles on north side of bathroom 2 from midnight | Wh | Hour value | 0.0 | 0.0
Elec_EnergyPlugsBR3 | Electrical | Bedroom3 | Energy_Electrical | Cumulative energy consumption from receptacles in bedroom 3 from midnight | Wh | Hour value | 0.0 | 104.1851
Elec_EnergyRefrigerator | Electrical | Kitchen | Energy_Electrical | Cumulative energy consumption by refrigerator from midnight | Wh | Hour value | 0.0 | 1849.1306
Elec_EnergyPlugsKitSink | Electrical | Kitchen | Energy_Electrical | Cumulative energy consumption by toaster from midnight | Wh | Hour value | 0.0 | 283.24
Elec_EnergyGarbageDisposal | Electrical | Kitchen | Energy_Electrical | Cumulative energy consumption by garbage disposal from midnight | Wh | Hour value | 0.0 | 1232.8146
Elec_EnergyPlugsKitRange | Electrical | Kitchen | Energy_Electrical | Cumulative energy consumption by blender from midnight | Wh | Hour value | 0.0 | 188.7717
Elec_EnergyPlugsKitPeninsula | Electrical | Kitchen | Energy_Electrical | Cumulative energy consumption by hand mixer and can opener from midnight | Wh | Hour value | 0.0 | 24.1197
Elec_EnergyMicrowave | Electrical | Kitchen | Energy_Electrical | Cumulative energy consumption by microwave oven from midnight | Wh | Hour value | 0.0 | 524.2498
Elec_EnergyPlugs2ndFloor | Electrical | Bath2 | Energy_Electrical | Cumulative energy consumption from receptacles in bathroom 2 from midnight | Wh | Hour value | 0.0 | 1977.1038
Elec_EnergySpare2 | Electrical | Basement | Energy_Electrical | Cumulative energy consumption by computer network hardware in basement from midnight | Wh | Hour value | 0.0 | 777.8372
Elec_EnergyPlugsBR2 | Electrical | Bedroom2 | Energy_Electrical | Cumulative energy consumption from receptacles in bedroom 2 from midnight | Wh | Hour value | 0.0 | 1106.3591
Elec_EnergyPlugsMBR | Electrical | MBedroom | Energy_Electrical | Cumulative energy consumption from receptacles in master bedroom from midnight | Wh | Hour value | 0.0 | 681.9544
Elec_EnergyLights1stFloorA | Lighting | Multiple | Energy_Electrical | Cumulative energy consumption by a subset of lighting on first floor from midnight; includes living room, hallway, and bedroom 4. | Wh | Hour value | 0.0 | 1177.332
Elec_EnergyLights1stFloorB | Lighting | Multiple | Energy_Electrical | Cumulative energy consumption by a subset of lighting on first floor from midnight; includes hallway, bathroom, kitchen, and dining room | Wh | Hour value | 0.0 | 2935.9792
Elec_EnergyDishwasher | Electrical | Kitchen | Energy_Electrical | Cumulative energy consumption by dishwasher from midnight | Wh | Hour value | 0.0 | 610.4323
Elec_EnergyPlugsGSHPInstrumentation | Instr | Basement | Energy_Electrical | Cumulative energy consumption from midnight by instrumentation connected to ground source heat pump test apparatus | Wh | Hour value | 0.0 | 259.9503
Elec_EnergyPlugsInstMudroomA | Instr | Mudroom | Energy_Electrical | Cumulative energy consumption from midnight by instrumentation plugged into receptacles in mudroom | Wh | Hour value | 0.0 | 0.0
Elec_EnergyPlugsHVACInstrumentation | Instr | Basement | Energy_Electrical | Cumulative energy consumption from midnight by instrumentation connected to heat pump | Wh | Hour value | 0.0 | 2197.1263
Elec_EnergyPlugsInstBA1 | Instr | Bath1 | Energy_Electrical | Cumulative energy consumption from midnight by instrumentation plugged into receptacles in bathroom 1 | Wh | Hour value | 0.0 | 0.0
Elec_EnergyLightsAttic | Lighting | Attic | Energy_Electrical | Cumulative energy consumption from midnight by lights activated in attic | Wh | Hour value | 0.0 | 43.5387
Elec_EnergyPlugsInstKitA | Instr | Kitchen | Energy_Electrical | Cumulative energy consumption from midnight by instrumentation plugged into receptacles in kitchen | Wh | Hour value | 0.0 | 37.8075
Elec_EnergyPlugsInstMudroomB | Instr | Mudroom | Energy_Electrical | Cumulative energy consumption from midnight by instrumentation plugged into receptacles in mudroom | Wh | Hour value | 0.0 | 0.0
Elec_EnergyParentADownstairs | Loads | Kitchen | Energy_Thermal | Cumulative heat energy given off from midnight by emulator of parent A in the kitchen | Wh | Hour value | 0.0 | 1756.5477
Elec_EnergyPlugsInstDRA | Instr | Dining Room | Energy_Electrical | Cumulative energy consumption from midnight by instrumentation plugged into receptacles in dining room | Wh | Hour value | 0.0 | 11137.73
Elec_EnergyPlugsInstBR4A | Instr | Bedroom4 | Energy_Electrical | Cumulative energy consumption from midnight by instrumentation plugged into receptacles in bedroom 4 | Wh | Hour value | 0.0 | 0.0
Elec_EnergyChildBDownstairs | Loads | Dining Room | Energy_Thermal | Cumulative heat energy given off from midnight by emulator of child B in the dining room | Wh | Hour value | 0.0 | 1367.1265
Elec_EnergyPlugsInstBR4B | Instr | Bedroom4 | Energy_Electrical | Cumulative energy consumption from midnight by instrumentation plugged into receptacles in bedroom 4 | Wh | Hour value | 0.0 | 0.0
Elec_EnergyPlugsInstLRA | Instr | Living Room | Energy_Electrical | Cumulative energy consumption from midnight by instrumentation plugged into receptacles in living room | Wh | Hour value | 0.0 | 11379.6392
Elec_EnergyChildADownstairs | Loads | Living Room | Energy_Thermal | Cumulative heat energy given off from midnight by emulator of child A in the living room | Wh | Hour value | 0.0 | 1246.5358
Elec_EnergyPlugsInstLRB | Instr | Living Room | Energy_Electrical | Cumulative energy consumption from midnight by instrumentation plugged into receptacles in living room | Wh | Hour value | 0.0 | 0.0
Elec_EnergyPlugsInstBA2 | Instr | Bath2 | Energy_Electrical | Cumulative energy consumption from midnight by instrumentation plugged into receptacles in bathroom 2 | Wh | Hour value | 0.0 | 0.0
Elec_EnergyPlugsInstMBAB | Instr | MBath | Energy_Electrical | Cumulative energy consumption from midnight by instrumentation plugged into receptacles in master bathroom | Wh | Hour value | 0.0 | 0.0
Elec_EnergyPlugsInstMBRA | Instr | Master Bedroom | Energy_Electrical | Cumulative energy consumption from midnight by instrumentation plugged into receptacles in the master bedroom | Wh | Hour value | 0.0 | 2.0218
Elec_EnergyPlugsInstBR2Hall | Instr | Bedroom 2 | Energy_Electrical | Cumulative energy consumption from midnight by instrumentation plugged into receptacles in bedroom 2 | Wh | Hour value | 0.0 | 1.5998
Elec_EnergyParentAUpstairs | Loads | Master Bedroom | Energy_Thermal | Cumulative heat energy given off from midnight by emulator of parent A in the master bedroom | Wh | Hour value | 0.0 | 1882.6422
Elec_EnergyPlugsInstHall | Instr | Entry Hallway | Energy_Electrical | Cumulative energy consumption from midnight by instrumentation plugged into receptacles in entry hallway | Wh | Hour value | 0.0 | 167.3019
Elec_EnergyLightingControlPanelRPS1 | Instr | Basement | Energy_Electrical | Cumulative energy consumption from midnight by lighting control panel located in basement | Wh | Hour value | 0.0 | 381.0593
Elec_EnergyPlugsInstBR3 | Instr | Bedroom3 | Energy_Electrical | Cumulative energy consumption from midnight by instrumentation plugged into receptacles in bedroom 3 | Wh | Hour value | 0.0 | 1565.3105
Elec_EnergyChildAUpstairs | Loads | Bedroom2 | Energy_Thermal | Cumulative heat energy given off from midnight by emulator of child A in bedroom 2 | Wh | Hour value | 0.0 | 1243.7705
Elec_EnergyChildBUpstairs | Loads | Bedroom3 | Energy_Thermal | Cumulative heat energy given off from midnight by emulator of child B in bedroom 3 | Wh | Hour value | 0.0 | 1069.2453
Elec_EnergyHeatLoadforRefrigerator | Instr | Kitchen | Energy_Thermal | Cumulative heat energy added to compartment of refrigerator to simulate opening and adding warm items | Wh | Hour value | 0.0 | 622.9666
Elec_EnergyLightingControlPanelRPS2 | Instr | Basement | Energy_Electrical | Cumulative energy consumption from midnight by lighting control panel located in basement | Wh | Hour value | 0.0 | 265.7686
Elec_EnergyLightsBasement | Lighting | Basement | Energy_Electrical | Cumulative energy consumption from midnight by lights activated in basement | Wh | Hour value | 0.0 | 10737.4927
Elec_EnergyParentBUpstairs | Loads | Master Bedroom | Energy_Thermal | Cumulative heat energy given off from midnight by emulator of parent B in master bedroom | Wh | Hour value | 0.0 | 2090.2524
Elec_EnergyParentBDownstairs | Loads | Dining Room | Energy_Thermal | Cumulative heat energy given off from midnight by emulator of parent B in dining room | Wh | Hour value | 0.0 | 1774.5815
Elec_EnergyPlugsInstKitD | Instr | Kitchen | Energy_Electrical | Cumulative energy consumption from midnight by instrumentation located in kitchen | Wh | Hour value | 0.0 | 1209.5706
Elec_EnergyPlugsDRB | Electrical | Dining Room | Energy_Electrical | Cumulative energy consumption from receptacles in dining room from midnight | Wh | Hour value | 0.0 | 3346.9415
Elec_EnergyPlugsAttic | Electrical | Attic | Energy_Electrical | Cumulative energy consumption from receptacles in attic from midnight | Wh | Hour value | 0.0 | 240.2388
Elec_PowerPlugsBaseAHeliodyneHXs | SHW | Basement | Power_Electrical | Instantaneous power used by solar water heater pumps | W | Average | 0.0 | 1464.6141
Elec_PowerPlugsBaseB | Electrical | Basement | Power_Electrical | Instantaneous power used at receptacle B in basement | W | Average | 0.0 | 214.2089
Elec_PowerPlugsBaseC | Electrical | Basement | Power_Electrical | Instantaneous power used at receptacle C in basement | W | Average | 0.0 | 70.9876
Elec_PowerSumpPump | Electrical | Basement | Power_Electrical | Instantaneous power used by sump pump in basement | W | Average | 0.0 | 623.7704
Elec_PowerLightsBasementStair | Lighting | Basement | Power_Electrical | Instantaneous power used by lights over basement stairs | W | Average | 0.0 | 26.1457
Elec_PowerSpare1 | Electrical | Basement | Power_Electrical | Instantaneous power used by standby load in basement | W | Average | 0.0 | 12.5866
Elec_PowerPlugsBA1 | Electrical | Bath1 | Power_Electrical | Instantaneous power used by receptacles of bathroom 1 | W | Average | 0.0 | 0.0
Elec_PowerPlugsDR | Electrical | Dining Room | Power_Electrical | Instantaneous power used at receptacles of dining room | W | Average | 0.0 | 634.4638
Elec_PowerPlugsBR4 | Electrical | Bedroom4 | Power_Electrical | Instantaneous power used at receptacles of bedroom 4 | W | Average | 0.0 | 708.8477
Elec_PowerPlugsEntryHall | Electrical | Entry Hallway | Power_Electrical | Instantaneous power used at receptacles in entry hallway | W | Average | 0.0 | 754.4905
Elec_PowerPlugsLR | Electrical | Living Room | Power_Electrical | Instantaneous power used at receptacles of living room | W | Average | 0.0 | 87.1561
Elec_PowerClothesWasher | Electrical | Utility | Power_Electrical | Instantaneous power used by clothes washer | W | Average | 0.0 | 502.9196
Elec_PowerDryer1of2 | Electrical | Utility | Power_Electrical | Instantaneous power used by one leg of electrical supply to dryer; note that power from other leg is needed to get total power consumption by dryer | W | Average | 0.0 | 2869.225
Elec_PowerDryer2of2 | Electrical | Utility | Power_Electrical | Instantaneous power consumption of one leg of electrical supply to dryer; note that power from other leg is needed to get total power consumption by dryer | W | Average | 0.0 | 2646.0981
Elec_PowerHRV | HVAC | Basement | Power_Electrical | Instantaneous power consumption of heat recovery ventilator | W | Average | 0.0 | 81.6014
Elec_PowerHeatPumpWH1of2 | DHW | Basement | Power_Electrical | Instantaneous power consumption of one leg of electrical supply to heat pump water heater; note that power from other leg is needed to get total power consumption by heat pump water heater | W | Average | 0.0 | 0.0
Elec_PowerHeatPumpWH2of2 | DHW | Basement | Power_Electrical | Instantaneous power consumption of one leg of electrical supply to heat pump water heater; note that power from other leg is needed to get total power consumption by heat pump water heater | W | Average | 0.0 | 2076.6113
Elec_PowerPV1of2 | PV | Basement | Power_Electrical | Instantaneous power fed into breaker panel by one leg of electrical supply from PV inverters; note that power supplied from other leg is needed to get total power supply from inverters | W | Average | 0.0 | 5019.9614
Elec_PowerPV2of2 | PV | Basement | Power_Electrical | Instantaneous power fed into breaker panel by one leg of electrical supply from PV inverters; note that power supplied from other leg is needed to get total power supply from inverters | W | Average | 0.0 | 4997.4299
Elec_PowerMakeUpAirDamper | Ventilation | Attic | Power_Electrical | Instantaneous power consumption of make-up air damper located in attic | W | Average | 0.0 | 12.1584
Elec_PowerLights2ndFloor | Lighting | Bath2 | Power_Electrical | Instantaneous power consumption of lighting in bathroom 2 | W | Average | 0.0 | 128.4049
Elec_PowerPlugsMBAEast | Electrical | MBath | Power_Electrical | Instantaneous power consumption from receptacles on east side of master bathroom | W | Average | 0.0 | 1583.0468
Elec_PowerPlugsBA2South | Electrical | Bath2 | Power_Electrical | Instantaneous power consumption from receptacles on south side of bathroom 2 | W | Average | 0.0 | 0.0
Elec_PowerPlugsMBAWest | Electrical | MBath | Power_Electrical | Instantaneous power consumption from receptacles on west side of master bathroom | W | Average | 0.0 | 10.8353
Elec_PowerPlugsBA2North | Electrical | Bath2 | Power_Electrical | Instantaneous power consumption from receptacles on north side of bathroom 2 | W | Average | 0.0 | 0.0
Elec_PowerPlugsBR3 | Electrical | Bedroom3 | Power_Electrical | Instantaneous power consumption from receptacles in bedroom 3 | W | Average | 0.0 | 35.3892
Elec_PowerRefrigerator | Electrical | Kitchen | Power_Electrical | Instantaneous power consumption by refrigerator | W | Average | 0.0 | 579.1691
Elec_PowerPlugsKitSink | Electrical | Kitchen | Power_Electrical | Instantaneous power consumption by toaster | W | Average | 0.0 | 733.1359
Elec_PowerGarbageDisposal | Electrical | Kitchen | Power_Electrical | Instantaneous power consumption by garbage disposal | W | Average | 0.0 | 1745.1833
Elec_PowerPlugsKitRange | Electrical | Kitchen | Power_Electrical | Instantaneous power consumption by blender | W | Average | 0.0 | 1014.3569
Elec_PowerPlugsKitPeninsula | Electrical | Kitchen | Power_Electrical | Instantaneous power consumption by mixer and can opener | W | Average | 0.0 | 191.0943
Elec_PowerMicrowave | Electrical | Kitchen | Power_Electrical | Instantaneous power consumption by microwave oven | W | Average | 0.0 | 1386.0168
Elec_PowerPlugs2ndFloor | Electrical | Bath2 | Power_Electrical | Instantaneous power consumption from receptacles in bathroom 2 | W | Average | 0.0 | 49.6136
Elec_PowerSpare2 | Electrical | Basement | Power_Electrical | Instantaneous power consumption by computer network connection in basement | W | Average | 0.0 | 1104.3267
Elec_PowerPlugsBR2 | Electrical | Bedroom2 | Power_Electrical | Instantaneous power consumption from receptacles in bedroom 2 | W | Average | 0.0 | 59.3171
Elec_PowerPlugsMBR | Electrical | MBedroom | Power_Electrical | Instantaneous power consumption from receptacles in master bedroom | W | Average | 0.0 | 1377.312
Elec_PowerLights1stFloorA | Lighting | Multiple | Power_Electrical | Instantaneous power consumption by a subset of lighting on first floor from midnight; includes living room, hallway, and bedroom 4. | W | Average | 0.0 | 56.5015
Elec_PowerLights1stFloorB | Lighting | Multiple | Power_Electrical | Instantaneous power consumption by a subset of lighting on first floor from midnight; includes hallway, bathroom, kitchen, and dining room | W | Average | 0.0 | 150.5404
Elec_PowerDishwasher | Electrical | Kitchen | Power_Electrical | Instantaneous power consumption by dishwasher | W | Average | 0.0 | 1186.8506
Elec_PowerPlugsGSHPInstrumentation | Instr | Basement | Power_Electrical | Instantaneous power consumption by instrumentation connected to ground source heat pump test apparatus | W | Average | 0.0 | 1501.4069
Elec_PowerPlugsInstMudroomA | Instr | Mudroom | Power_Electrical | Instantaneous power consumption by instrumentation plugged into receptacles in mudroom | W | Average | 0.0 | 0.0
Elec_PowerPlugsHVACInstrumentation | Instr | Basement | Power_Electrical | Instantaneous power consumption by instrumentation connected to heat pump | W | Average | 0.0 | 1045.8735
Elec_PowerPlugsInstBA1 | Instr | Bath1 | Power_Electrical | Instantaneous power consumption by instrumentation plugged into receptacles in bathroom 1 | W | Average | 0.0 | 0.0
Elec_PowerLightsAttic | Lighting | Attic | Power_Electrical | Instantaneous power consumption by lights activated in attic | W | Average | 0.0 | 57.6004
Elec_PowerPlugsInstKitA | Instr | Kitchen | Power_Electrical | Instantaneous power consumption by instrumentation plugged into receptacles in kitchen | W | Average | 0.0 | 79.8439
Elec_PowerPlugsInstMudroomB | Instr | Mudroom | Power_Electrical | Instantaneous power consumption by instrumentation plugged into receptacles in mudroom | W | Average | 0.0 | 0.0
Elec_PowerParentADownstairs | Loads | Kitchen | Power_Thermal | Instantaneous power consumption by emulator of parent A in the kitchen | W | Average | 0.0 | 76.412
Elec_PowerPlugsInstDRA | Instr | Dining Room | Power_Electrical | Instantaneous power consumption by instrumentation plugged into receptacles in dining room | W | Average | 0.0 | 855.3694
Elec_PowerPlugsInstBR4A | Instr | Bedroom4 | Power_Electrical | Instantaneous power consumption by instrumentation plugged into receptacles in bedroom 4 | W | Average | 0.0 | 0.0
Elec_PowerChildBDownstairs | Loads | Dining Room | Power_Thermal | Instantaneous power consumption by emulator of child B in the dining room | W | Average | 0.0 | 80.2386
Elec_PowerPlugsInstBR4B | Instr | Bedroom4 | Power_Electrical | Instantaneous power consumption by instrumentation plugged into receptacles in bedroom 4 | W | Average | 0.0 | 0.0
Elec_PowerPlugsInstLRA | Instr | Living Room | Power_Electrical | Instantaneous power consumption by instrumentation plugged into receptacles in living room | W | Average | 0.0 | 557.197
Elec_PowerChildADownstairs | Loads | Living Room | Power_Thermal | Instantaneous power consumption by emulator of child A in the living room | W | Average | 0.0 | 77.819
Elec_PowerPlugsInstLRB | Instr | Living Room | Power_Electrical | Instantaneous power consumption by instrumentation plugged into receptacles in living room | W | Average | 0.0 | 0.0
Elec_PowerPlugsInstBA2 | Instr | Bath2 | Power_Electrical | Instantaneous power consumption by instrumentation plugged into receptacles in bathroom 2 | W | Average | 0.0 | 0.0
Elec_PowerPlugsInstMBAB | Instr | MBath | Power_Electrical | Instantaneous power consumption by instrumentation plugged into receptacles in master bathroom | W | Average | 0.0 | 0.0
Elec_PowerPlugsInstMBRA | Instr | Master Bedroom | Power_Electrical | Instantaneous power by instrumentation plugged into receptacles in the master bedroom | W | Average | 0.0 | 75.7014
Elec_PowerPlugsInstBR2Hall | Instr | Bedroom 2 | Power_Electrical | Instantaneous power consumption by instrumentation plugged into receptacles in bedroom 2 | W | Average | 0.0 | 79.1013
Elec_PowerParentAUpstairs | Loads | Master Bedroom | Power_Thermal | Instantaneous power consumption by emulator of parent A in the master bedroom | W | Average | 0.0 | 80.8116
Elec_PowerPlugsInstHall | Instr | Entry Hallway | Power_Electrical | Instantaneous power consumption by instrumentation plugged into receptacles in entry hallway | W | Average | 0.0 | 675.7955
Elec_PowerLightingControlPanelRPS1 | Instr | Basement | Power_Electrical | Instantaneous power consumption by lighting control panel located in basement | W | Average | 0.0 | 11.1685
Elec_PowerPlugsInstBR3 | Instr | Bedroom3 | Power_Electrical | Instantaneous power consumption by instrumentation plugged into receptacles in bedroom 3 | W | Average | 0.0 | 123.9909
Elec_PowerChildAUpstairs | Loads | Bedroom2 | Power_Thermal | Instantaneous power consumption by emulator of child A in bedroom 2 | W | Average | 0.0 | 79.1408
Elec_PowerChildBUpstairs | Loads | Bedroom3 | Power_Thermal | Instantaneous power consumption by emulator of child B in bedroom 3 | W | Average | 0.0 | 85.9426
Elec_PowerHeatLoadforRefrigerator | Instr | Kitchen | Power_Thermal | Instantaneous power of heat load in refrigerator to simulate opening and adding warm items | W | Average | 0.0 | 15.6807
Elec_PowerLightingControlPanelRPS2 | Instr | Basement | Power_Electrical | Instantaneous power consumption by lighting control panel located in basement | W | Average | 0.0 | 8.4136
Elec_PowerLightsBasement | Lighting | Basement | Power_Electrical | Instantaneous power consumption by lights activated in basement | W | Average | 0.0 | 550.4377
Elec_PowerParentBUpstairs | Loads | Master Bedroom | Power_Thermal | Instantaneous power consumption by emulator of parent B in master bedroom | W | Average | 0.0 | 78.8005
Elec_PowerParentBDownstairs | Loads | Dining Room | Power_Thermal | Instantaneous power consumption by emulator of parent B in dining room | W | Average | 0.0 | 81.6832
Elec_PowerPlugsInstKitD | Instr | Kitchen | Power_Electrical | Instantaneous power consumption by instrumentation located in kitchen | W | Average | 0.0 | 62.0181
Elec_PowerPlugsDRB | Electrical | Dining Room | Power_Electrical | Instantaneous power consumption from receptacles in dining room | W | Average | 0.0 | 171.9279
Elec_PowerPlugsAttic | Electrical | Attic | Power_Electrical | Instantaneous power consumption from receptacles in attic | W | Average | 0.0 | 6.3271
Vent_HRVTempSupplyOut | Ventilation | Basement | Temp_Air | Instantaneous dry bulb temperature in the supply duct outlet from the heat recovery ventilator; refers to outdoor air being brought into the house | degrees C | Average | -0.3491 | 27.7197
Vent_HRVTempReturnIn | Ventilation | Basement | Temp_Air | Instantaneous dry bulb temperature in the return duct inlet to the heat recovery ventilator; refers to indoor air being exhausted from the house | degrees C | Average | -0.273 | 26.8555
Vent_HRVTempExhaustOut | Ventilation | Basement | Temp_Air | Instantaneous dry bulb temperature in the exhaust duct outlet from the heat recovery ventilator; refers to indoor air being exhausted from the house | degrees C | Average | -0.3113 | 31.8808
Vent_HRVTempOutdoorin | Ventilation | Basement | Temp_Air | Instantaneous dry bulb temperature in the outdoor inlet duct to the heat recovery ventilator; refers to outdoor air being brought into the house | degrees C | Average | -14.3975 | 36.9798
Vent_HRVDewpointTemperatureSupply | Ventilation | Basement | Temp_DewP | Instantaneous dew point temperature in the supply duct outlet from the heat recovery ventilator; refers to outdoor air being brought into the house | degrees C | Average | -24.2284 | 24.0482
Vent_HRVDewpointTemperatureReturn | Ventilation | Basement | Temp_DewP | Instantaneous dew point temperature in the return duct inlet to the heat recovery ventilator; refers to indoor air being exhausted from the house | degrees C | Average | -23.9291 | 22.9607
Vent_HRVDewpointTemperatureExhaust | Ventilation | Basement | Temp_DewP | Instantaneous dew point temperature in the exhaust duct outlet from the heat recovery ventilator; refers to indoor air being exhausted from the house | degrees C | Average | -20.3591 | 21.7276
Vent_HRVDewpointTemperatureOutdoor | Ventilation | Basement | Temp_DewP | Instantaneous dew point temperature in the outdoor inlet duct to the heat recovery ventilator; refers to outdoor air being brought into the house | degrees C | Average | -26.6102 | 24.3652
Vent_HRVfreshairpressuredifferential | Ventilation | Basement | Pressure_Air | Instantaneous pressure differential across heat recovery ventilator of the outdoor air stream | Inches H2O | Average | 0.0 | 4.1841
Vent_HRVstaleairpressuredifferential | Ventilation | Basement | Pressure_Air | Instantaneous pressure differential across heat recovery ventilator of the exhaust air stream | Inches H2O | Average | 0.0 | 5.6879
Vent_HRVreturnflowrate | Ventilation | Basement | Flow_Air | Instantaneous flow rate of air in the return flow duct entering the heat recovery ventilator; refers to indoor air being exhausted from the house | ft^3/min | Average | -9.5827 | 137.5395
Vent_HRVexhaustflowrate | Ventilation | Basement | Flow_Air | Instantaneous flow rate of air in the exhaust duct outlet from the heat recovery ventilator; refers to indoor air being exhausted from the house | ft^3/min | Average | -8.8125 | 144.2255
Vent_HRVoutdoorflowrate | Ventilation | Basement | Flow_Air | Instantaneous flow rate of air in the outdoor inlet duct to the heat recovery ventilator; refers to outdoor air being brought into the house | ft^3/min | Average | -11.9917 | 133.7849
IndEnv_RoomTempBasementNW | IndEnv | Basement | Temp_Air | Instantaneous drybulb temperature in middle of northwest quadrant of basement | degrees C | Average | -0.1687 | 51.1652
IndEnv_RoomTempBasementNE | IndEnv | Basement | Temp_Air | Instantaneous drybulb temperature in middle of northeast quadrant of basement | degrees C | Average | -0.2954 | 23.0716
IndEnv_RoomTempBasementSE | IndEnv | Basement | Temp_Air | Instantaneous drybulb temperature in middle of southeast quadrant of basement | degrees C | Average | -0.2721 | 23.8206
IndEnv_RoomTempBasementSW | IndEnv | Basement | Temp_Air | Instantaneous drybulb temperature in middle of southwest quadrant of basement | degrees C | Average | -0.3959 | 23.2055
IndEnv_RoomTempKitchenTemp | IndEnv | Kitchen | Temp_Air | Instantaneous drybulb temperature in kitchen | degrees C | Average | -0.3469 | 26.264
IndEnv_RoomTempDRTemp | IndEnv | Dining Room | Temp_Air | Instantaneous drybulb temperature in dining room | degrees C | Average | -0.3424 | 26.0857
IndEnv_RoomTempLRTemp | IndEnv | Living Room | Temp_Air | Instantaneous drybulb temperature in living room | degrees C | Average | -0.3006 | 26.1635
IndEnv_RoomTempHallLowest | IndEnv | Entry Hallway | Temp_Air | Instantaneous drybulb temperature in center hallway, measured at a height of 0.6 m | degrees C | Average | -0.3959 | 26.0733
IndEnv_RoomTempHallLowerMid | IndEnv | Entry Hallway | Temp_Air | Instantaneous drybulb temperature in center hallway, measured at a height of 1.8 m | degrees C | Average | -0.3959 | 26.5359
IndEnv_RoomTempHallMiddle | IndEnv | Entry Hallway | Temp_Air | Instantaneous drybulb temperature in center hallway, measured at a height of 3.0 m | degrees C | Average | -0.3959 | 26.8837
IndEnv_RoomTempHallUpperMid | IndEnv | Entry Hallway | Temp_Air | Instantaneous drybulb temperature in center hallway, measured at a height of 4.3 m | degrees C | Average | -0.3959 | 27.0691
IndEnv_RoomTempHallUpper | IndEnv | Entry Hallway | Temp_Air | Instantaneous drybulb temperature in center hallway, measured at a height of 5.5 m | degrees C | Average | -0.3959 | 27.2902
IndEnv_RoomTempBR4Temp | IndEnv | Bedroom4 | Temp_Air | Instantaneous drybulb temperature in bedroom 4 | degrees C | Average | -0.26 | 26.0616
IndEnv_RoomTempBA1Temp | IndEnv | Bath1 | Temp_Air | Instantaneous drybulb temperature in bathroom 1 on first floor | degrees C | Average | -0.6349 | 25.7057
IndEnv_RoomTempWDTemp | IndEnv | Kitchen | Temp_Air | Instantaneous drybulb temperature in utility closet holding clothes washer and dryer | degrees C | Average | -0.1007 | 34.3734
IndEnv_RoomTempMBATemp | IndEnv | MBath | Temp_Air | Instantaneous drybulb temperature in master bathroom on second floor | degrees C | Average | -0.6798 | 28.6725
IndEnv_RoomTempMBRTemp | IndEnv | Master Bedroom | Temp_Air | Instantaneous drybulb temperature in master bedroom on second floor | degrees C | Average | -0.7934 | 27.3943
IndEnv_RoomTempBR2Temp | IndEnv | Bedroom2 | Temp_Air | Instantaneous drybulb temperature in bedroom 2 on second floor | degrees C | Average | -0.8037 | 27.3169
IndEnv_RoomTempBR3Temp | IndEnv | Bedroom3 | Temp_Air | Instantaneous drybulb temperature in bedroom 3 on second floor | degrees C | Average | -0.6511 | 27.2958
IndEnv_RoomTempBA2Temp | IndEnv | Bath2 | Temp_Air | Instantaneous drybulb temperature in bathroom 2 on second floor | degrees C | Average | -1.1169 | 27.1375
IndEnv_RoomTempAtticNW | IndEnv | Attic | Temp_Air | Instantaneous drybulb temperature in northwest quadrant of attic | degrees C | Average | -0.4989 | 28.3085
IndEnv_RoomTempAtticNE | IndEnv | Attic | Temp_Air | Instantaneous drybulb temperature in northeast quadrant of attic | degrees C | Average | -0.611 | 28.2857
IndEnv_RoomTempAtticSE | IndEnv | Attic | Temp_Air | Instantaneous drybulb temperature in southeast quadrant of attic | degrees C | Average | -0.647 | 28.2649
IndEnv_RoomTempAtticSW | IndEnv | Attic | Temp_Air | Instantaneous drybulb temperature in southwest quadrant of attic | degrees C | Average | -0.6022 | 28.4523
IndEnv_RadiantTempKitchen | IndEnv | Kitchen | Temp_Rad | Instantaneous drybulb temperature within the radiant temperature sensor in the kitchen | degrees C | Average | -0.3547 | 26.5904
IndEnv_RadiantTempLR | IndEnv | Living Room | Temp_Rad | Instantaneous drybulb temperature within the radiant temperature sensor in the living room | degrees C | Average | -0.1703 | 26.2501
IndEnv_RadiantTempMBR | IndEnv | Master Bedroom | Temp_Rad | Instantaneous drybulb temperature within the radiant temperature sensor in the master bedroom | degrees C | Average | -0.7101 | 27.4777
IndEnv_RadiantTempBR2 | IndEnv | Bedroom2 | Temp_Rad | Instantaneous drybulb temperature within the radiant temperature sensor in bedroom 2 on second floor | degrees C | Average | -1.23 | 27.3486
IndEnv_RadiantTempBR3 | IndEnv | Bedroom3 | Temp_Rad | Instantaneous drybulb temperature within the radiant temperature sensor in bedroom 3 on second floor | degrees C | Average | -0.7217 | 27.2279
IndEnv_KitchenRH | IndEnv | Kitchen | RH | Relative humidity in kitchen, on a scale of 0 to 1 |  | Average | 0.0 | 0.7776
IndEnv_LivingRmRH | IndEnv | Living Room | RH | Relative humidity in living room, on a scale of 0 to 1 |  | Average | 0.0 | 0.7023
IndEnv_MastBedRmRH | IndEnv | Master Bedroom | RH | Relative humidity in master bedroom, on a scale of 0 to 1 |  | Average | 0.0 | 0.667
IndEnv_Bedroom3RH | IndEnv | Bedroom3 | RH | Relative humidity in bedroom 3 on second floor, on a scale of 0 to 1 |  | Average | 0.0 | 0.7093
IndEnv_Bedroom2RH | IndEnv | Bedroom2 | RH | Relative humidity in bedroom 2 on second floor, on a scale of 0 to 1 |  | Average | 0.0 | 0.6924
IndEnv_MBARH | IndEnv | MBath | RH | Relative humidity in master bathroom, on a scale of 0 to 1 |  | Average | 0.0 | 0.6496
IndEnv_BasementRH | IndEnv | Basement | RH | Relative humidity in basement, on a scale of 0 to 1 |  | Average | -0.7194 | 0.0
OutEnv_OutdoorAmbTemp | OutEnv | Outdoor | Temp_Air | Instantaneous dry bulb temperature measured on roof of house | degrees C | Average | -17.0642 | 35.8262
OutEnv_RooftopWindSpeed | OutEnv | Outdoor | Flow_Air | Instantaneous wind speed measured on roof of house | m/s | Average | 0.0 | 17.9
OutEnv_RooftopWindDirection | OutEnv | Outdoor | Flow_Air | Instantaneous wind direction measured on roof of house; 0¡ means wind is blowing from true north; all other readings are taken relative to clockwise from true north. For example, 90¡ means wind is blowing from true east to true west. | degrees | Average | 0.0 | 359.0
HVAC_HVACTempReturnAir | HVAC | Basement | Temp_Air | Instantaneous dry bulb temperature of air in return duct prior to indoor unit | degrees C | Average | 0.0 | 79.4699
HVAC_HVACDewpointReturnAir | HVAC | Basement | Temp_DewP | Instantaneous dewpoint temperature of air in return duct prior to indoor unit | degrees C | Average | 0.0 | 66.0245
HVAC_HVACTempSupplyAir | HVAC | Basement | Temp_Air | Instantaneous dry bulb temperature of air in supply duct after indoor unit | degrees C | Average | -3.8103 | 100.7791
HVAC_HVACDewpointSupplyAir | HVAC | Basement | Temp_DewP | Instantaneous dewpoint temperature of air in supply duct after indoor unit | degrees C | Average | 0.0 | 66.8628
DHW_ManifoldHotFlow | DHW | Basement | Flow_Water | The cumulative volume of water flowing into the hot side of the plumbing distribution manifold starting at midnight | Gallons | Hour value | 0.0 | 80.3472
DHW_ManifoldColdFlow | DHW | Basement | Flow_Water | The cumulative volume of water flowing into the cold side of the plumbing distribution manifold starting at midnight | Gallons | Hour value | 0.0 | 54.6931
DHW_MixValveColdFlow | DHW | Basement | Flow_Water | The cumulative volume of mains water flowing into the mixing valve that is positioned downstream of the solar thermal storage tank starting at midnight | Gallons | Hour value | 0.0 | 20.2509
DHW_ClothesWasherHotFlow | DHW | Utility | Flow_Water | The cumulative volume of hot water flowing into the clothes washer starting at midnight | Gallons | Hour value | 0.0 | 4.28
DHW_ClothesWasherColdFlow | DHW | Utility | Flow_Water | The cumulative volume of cold water flowing into the clothes washer starting at midnight | Gallons | Hour value | 0.0 | 26.5653
DHW_DishwasherHotFlow | DHW | Kitchen | Flow_Water | The cumulative volume of hot water flowing into the dishwasher starting at midnight | Gallons | Hour value | 0.0 | 3.7649
DHW_RoomTempBasementHPWH | DHW | Basement | Temp_Air | The dry bulb air temperature located two feet from the surface of the heat pump water heater at a vertical distance halfway up the tank | degrees C | Average | -0.351 | 23.1949
DHW_WaterTempManifoldColdIn | DHW | Basement | Temp_Water | The instantaneous temperature of the water entering the cold side of the plumbing manifold | degrees C | Average | 3.796 | 25.2864
DHW_WaterTempManifoldHotIn | DHW | Basement | Temp_Water | The instantaneous temperature of the water entering the hot side of the plumbing manifold | degrees C | Average | 18.234 | 55.3136
DHW_WaterTempKSinkCold | DHW | Kitchen | Temp_Water | The instantaneous temperature of the water in the cold water line at the kitchen sink | degrees C | Average | 17.226 | 27.4139
DHW_WaterTempKSinkHot | DHW | Kitchen | Temp_Water | The instantaneous temperature of the water in the hot water line at the kitchen sink | degrees C | Average | 17.3016 | 53.1386
DHW_WaterTempDishwasher | DHW | Kitchen | Temp_Water | The instantaneous temperature of the water in the hot water line at the dishwasher | degrees C | Average | -9.036152642646306e+90 | 851.0165
DHW_WaterTempWasherCold | DHW | Utility | Temp_Water | The instantaneous temperature of the water in the cold water line at the clothes washer | degrees C | Average | -4.29562141067064e+90 | 26.2788
DHW_WaterTempWasherHot | DHW | Utility | Temp_Water | The instantaneous temperature of the water in the hot water line at the clothes washer | degrees C | Average | -4.229858380447238e+90 | 53.6005
DHW_WaterTempMBASinkRHot | DHW | MBath | Temp_Water | The instantaneous temperature of the water in the hot water line at the right sink in the Master Bathroom | degrees C | Average | -1.1931602669414623e+91 | 376.0387
DHW_WaterTempMBASinkRCold | DHW | MBath | Temp_Water | The instantaneous temperature of the water in the cold water line at the right sink in the Master Bathroom | degrees C | Average | -1.1870512271160377e+91 | 281.0738
DHW_WaterTempMBAShwHot | DHW | MBath | Temp_Water | The instantaneous temperature of the water in the hot water line at the shower in the Master Bathroom | degrees C | Average | 17.679 | 52.7314
DHW_WaterTempMBAShwCold | DHW | MBath | Temp_Water | The instantaneous temperature of the water in the cold water line at the shower in the Master Bathroom | degrees C | Average | 5.967 | 34.5846
DHW_WaterTempMBATubHot | DHW | MBath | Temp_Water | The instantaneous temperature of the water in the hot water line at the tub in the Master Bathroom | degrees C | Average | 18.1661 | 52.1503
DHW_WaterTempMBATubCold | DHW | MBath | Temp_Water | The instantaneous temperature of the water in the cold water line at the tub in the Master Bathroom | degrees C | Average | 4.4947 | 27.026
DHW_WaterTempBASinkHot | DHW | Bath2 | Temp_Water | The instantaneous temperature of the water in the hot water line at the sink in the bathroom located off the hallway on the second floor | degrees C | Average | 18.1693 | 47.89
DHW_WaterTempBASinkCold | DHW | Bath2 | Temp_Water | The instantaneous temperature of the water in the cold water line at the sink in the bathroom located off the hallway on the second floor | degrees C | Average | 18.1524 | 27.2882
DHW_WaterTempBAShwHot | DHW | Bath2 | Temp_Water | The instantaneous temperature of the water in the hot water line at the shower in the bathroom located off the hallway on the second floor | degrees C | Average | 18.1867 | 52.3158
DHW_WaterTempBAShwCold | DHW | Bath2 | Temp_Water | The instantaneous temperature of the water in the cold water line at the shower in the bathroom located off the hallway on the second floor | degrees C | Average | 6.4094 | 34.7692
DHW_WaterTempKSinkMix | DHW | Kitchen | Temp_Water | The instantaneous temperature of the water in the kitchen sink faucet after the mixing valve | degrees C | Average | -5.095253554071378e+90 | 49.1436
DHW_WaterTempMBAShwMix | DHW | MBath | Temp_Water | The instantaneous temperature of the water in the master bath shower after the mixing valve | degrees C | Average | 18.2492 | 44.225
DHW_WaterTempMBATubMix | DHW | MBath | Temp_Water | The instantaneous temperature of the water in the tub faucet after the mixing valve | degrees C | Average | 8.1423 | 44.5591
DHW_WaterTempBASinkMixed | DHW | Bath2 | Temp_Water | The instantaneous temperature of the water in the sink faucet of the bathroom located off the hallway on the second floor after the mixing valve | degrees C | Average | 18.6636 | 44.5736
DHW_WaterTempBAShowerMixed | DHW | Bath2 | Temp_Water | The instantaneous temperature of the water in the shower faucet of the bathroom located off the hallway on the second floor after the mixing valve | degrees C | Average | 18.6661 | 46.1621
DHW_WaterTempMBASinkRMixed | DHW | MBath | Temp_Water | The instantaneous temperature of the water in the master bath sink located on the right after the mixing valve | degrees C | Average | 18.5593 | 47.8241
DHW_WaterTempSHWTank80galIn | DHW | Basement | Temp_Water | The instantaneous temperature of the water entering the 80 gallon solar preheat tank | degrees C | Average | 3.5814 | 52.5348
DHW_WaterTempSHWTank80galOut | DHW | Basement | Temp_Water | The instantaneous temperature of the water leaving the 80 gallon solar preheat tank | degrees C | Average | -4.274353663563743e+90 | 71.8924
DHW_WaterTempMixValveColdIn | DHW | Basement | Temp_Water | The instantaneous temperature of the water from the main entering the mixing valve downstream of the solar preheat tank | degrees C | Average | 7.413 | 29.0462
DHW_WaterTempMixValveHotIn | DHW | Basement | Temp_Water | The instantaneous temperature of the water from the solar preheat tank entering the mixing valve downstream of that tank | degrees C | Average | 9.8312 | 71.8108
DHW_WaterTempSHWHX80galIn | DHW | Basement | Temp_Water | The instantaneous temperature of the potable water on the inlet side of the heat exchanger of the solar water heating system (from the storage tank) | degrees C | Average | 9.365 | 73.1148
DHW_WaterTempSHWHX80galOut | DHW | Basement | Temp_Water | The instantaneous temperature of the potable water on the exit side of the heat exchanger of the solar water heating system (returning to the storage tank) | degrees C | Average | -8.272135451029066e+90 | 74.6232
DHW_WaterTempHPWHIn | DHW | Basement | Temp_Water | The instantaneous temperature of the water on the inlet side of the heat pump water heater | degrees C | Average | 10.0788 | 60.114
DHW_WaterTempHPWHOut | DHW | Basement | Temp_Water | The instantaneous temperature of the water on the exit side of the heat pump water heater | degrees C | Average | 18.6081 | 56.3944
DHW_SHWGlycolTempIn | DHW | Basement | Temp_Glycol | The instantaneous temperature of the glycol-water solution on the inlet side of the heat exchanger of the solar water heating system (from the solar panels) | degrees C | Average | -8.340133382068931e+90 | 91.7317
DHW_SHWGlycolTempOut | DHW | Basement | Temp_Glycol | The instantaneous temperature of the glycol-water solution on the outlet side of the heat exchanger of the solar water heating system (returning to the solar panels) | degrees C | Average | 4.6161 | 76.8989
DHW_StatusSolenoidHotMBAShower | DHW | MBath | Status_OnOff | Number to indicate whether hot water is flowing in master bath shower (1: Yes, O: No) | Binary Status | Average | 0.0 | 1.0
DHW_StatusSolenoidColdMBAShower | DHW | MBath | Status_OnOff | Number to indicate whether cold water is flowing in master bath shower (1: Yes, O: No) | Binary Status | Average | 0.0 | 1.0
DHW_StatusSolenoidHotMBATub | DHW | MBath | Status_OnOff | Number to indicate whether hot water is flowing in master bath tub (1: Yes, O: No) | Binary Status | Average | 0.0 | 1.0
DHW_StatusSolenoidColdMBATub | DHW | MBath | Status_OnOff | Number to indicate whether cold water is flowing in master bath tub (1: Yes, O: No) | Binary Status | Average | 0.0 | 1.0
DHW_StatusSolenoidHotKitchenSink | DHW | Kitchen | Status_OnOff | Number to indicate whether hot water is flowing in kitchen sink (1: Yes, O: No) | Binary Status | Average | 0.0 | 1.0
DHW_StatusSolenoidColdKitchenSink | DHW | Kitchen | Status_OnOff | Number to indicate whether cold water is flowing in kitchen sink (1: Yes, O: No) | Binary Status | Average | 0.0 | 1.0
DHW_HeatPumpWaterHeaterEnergyTotal | DHW | Basement | Energy_Electrical | Cumulative energy consumption by heat pump water heater starting from midnight | Wh | Hour value | 0.0 | 7591.3666
DHW_HeatPumpWaterHeaterPowerTotal | DHW | Basement | Power_Electrical | Instantaneous power consumption by heat pump water heater | W | Average | 6.92 | 4153.2227
DHW_SHWPumpsEnergywithStandby | DHW | Basement | Energy_Electrical | Cumulative energy consumption by solar water heating system pumps starting from midnight | Wh | Hour value | 0.0 | 1603.2064
DHW_SHWPumpsPowerWithStandby | DHW | Basement | Power_Electrical | Instantaneous power consumption by solar water heating system pumps | W | Average | 0.9142 | 1464.6141
SHW_GlycolFlowHXCoriolisSHW | SHW | Basement | Flow_Glycol | Cumulative volume of glycol/water solution flowing through the heat exchanger of the solar water heating system starting from midnight | Gallons | Hour value | 0.0 | 1625282.0
SHW_WaterFlowHXCoriolisSHW | SHW | Basement | Flow_Water | Cumulative volume of potable water flowing through the heat exchanger of the solar water heating system starting from midnight | Gallons | Hour value | 0.0 | 3549943.0
SHW_GlycolFlowRateHXCoriolisSHW | SHW | Basement | Flow_Glycol | Instantaneous flow rate of glycol/water solution flowing through the heat exchanger of the solar water heating system | Gallons Per Minute | Average | -0.7519 | 1.4383
SHW_WaterFlowRateHXCoriolisSHW | SHW | Basement | Flow_Water | Instantaneous flow rate of potable water flowing through the heat exchanger of the solar water heating system | Gallons Per Minute | Average | -0.7524 | 2.9104
HVAC_HeatPumpIndoorUnitPower | HVAC | Basement | Power_Electrical | Average power consumption of heat pump indoor unit (blower, controls, resistance heat) over the course of the minute | W | Average | -17087.398 | 6681.751
HVAC_HeatPumpOutdoorUnitPower | HVAC | Outdoor | Power_Electrical | Average power consumption of heat pump outdoor unit (compressor, fan, controls, defrost) over the course of the minute | W | Average | -72.811 | 2080.517
HVAC_DehumidifierPower | HVAC | Basement | Power_Electrical | Average power consumption of dedicated dehumidifier over the course of the minute | W | Average | -273.992 | 650.588
HVAC_DehumidifierInletAirTemp | HVAC | Basement | Temp_Air | Average temperature of air in inlet duct to dedicated dehumidifier over the course of the minute | degrees F | Average | -12619775778.144 | 77.535
HVAC_DehumidifierExitAirTemp | HVAC | Basement | Temp_Air | Average temperature of air in outlet duct from dedicated dehumidifier over the course of the minute | degrees F | Average | -13697579512.677 | 103.87
HVAC_DehumidifierAirflow | HVAC | Basement | Flow_Air | Average airflow through dedicated dehumidifier over the course of the minute | ft3/min | Average | 0.0 | 121.217